## Foglio1
label | value | unit
croot | 1.4 | m | Main Wing
ctip | 1.4 | m
c_kink_one | 1.4 | m
c_kink_two | 1.4 | m
wing_span | 9.62 | m
first_sweep_value | 0 | deg
second_sweep_value | 0 | deg
third_sweep_value | 0 | deg
sweep_location | 0 | Percentage
secondary_sweep_location | 1 | Percentage
first_dihedral_value | 1.5 | deg
second_dihedral_value | 1.5 | deg
third_dihedral_value | 1.5 | deg
first_airfoil_section | GOE_398_AIRFOIL.dat | Nan
second_airfoil_section | GOE_398_AIRFOIL.dat | Nan
third_airfoil_section | GOE_398_AIRFOIL.dat | Nan
fourth_airfoil_section | GOE_398_AIRFOIL.dat | Nan
wing_camber | 0.049 | MAC percentage
wing_camber_loc | 0.4 | MAC percentage
wing_thickness | 0.12 | MAC percentage
first_twist_value | -1.5 | deg
second_twist_value | -1.5 | deg
third_twist_value | -1.5 | deg
fourth_twist_value | -1.5 | deg
twist_location | 0 | Chord percentage
panel_span1 | 0.33 | Semispan percentage
panel_span2 | 0.33 | Semispan percentage
panel_span3 | 0.33 | Semispan percentage
wing_weight_flag | Strut_braced_wing | flag
wing_type | Rectangular | flag
wing_xle | 1.638 | m
wing_yle | 0 | m
wing_zle | 0.7 | m
overall_length | 6.3 | m | Fuselage characteristics
overall_width | 1.1 | m
overall_height | 2.5 | m
overall_diameter | 1.4 | m
Non_dim_radius_of_gyration | NaN | Non dimensional
Radius_of_gyration | NaN | m
fuselage_id | fuselage | flag
fuselage_type | TransportFuse | flag
eta_inner_flaps | 0.1 | Non dimensional | Flaps
eta_outer_flaps | 0.7 | Non dimensional
cf_c_outer_flaps | 0.1875 | Non dimensional
cf_c_inner_flaps | 0.1875 | Non dimensional
cb_c_inner_flaps | 0.8125 | Non dimensional
cb_c_outer_flaps | 0.8125 | Non dimensional
eta_inner_ailerons | 0.7 | Non dimensional | Ailerons
eta_outer_ailerons | 1 | Non dimensional
delta_max | 25 | deg
cf_c_inner_ailerons | 0.1875 | Non dimensional
cf_c_outer_ailerons | 0.1875 | Non dimensional
cb_c_inner_ailerons | 0.8125 | Non dimensional
cb_c_outer_ailerons | 0.8125 | Non dimensional
ht_croot | 0.68 | m | Horizontal tail
ht_ctip | 0.68 | m
ht_span | 2.9 | m
ht_twist | 0 | deg
ht_twist_location | 0.25 | Chord percentage
ht_sweep | 0 | deg
ht_sweep_location | 0 | Chord percentage
ht_sweep_secondary_location | 1 | Chord percentage
ht_dihedral | 0 | deg
ht_camber | 0 | Chord percentage
ht_camber_location | 0.2 | Chord percentage
ht_thickness_ratio | 0.12 | Chord percentage
ht_moment_arm | 3.78 | m
ht_delta_max | 20 | deg
ht_depsilondalfa | 0.3 | Non dimensional
ht_xloc | 6 | m
ht_yloc | 0 | m
ht_zloc | 0.15 | m
elevator_eta_inner | 0 | Non dimensional | Elevator
elevator_eta_outer | 1 | Non dimensional
elevator_flag | Stabilator | Flag |  | cb+cf = c locale
elevator_cb_c_inner | 0.25 | Non dimensional
elevator_cb_c_outer | 0.25 | Non dimensional
elevator_cf_c_inner | 0.75 | Non dimensional
elevator_cf_c_outer | 0.75 | Non dimensional
vt_flag | Single fin | flag | Vertical tail
vt_camber | 0 | Chord percentage
vt_camber_location | 0.2 | Chord percentage
vt_thickness_ratio | 0.1 | Chord percentage
vt_twist | 15 | deg
vt_twist_location | 0 | Chord percentage
vt_xloc | 4.8 | m
vt_yloc | 0 | m
vt_zloc | 0.7 | m
vt_span | 1.29 | m
vt_croot | 1 | m
vt_ctip | 0.476 | m
vt_sweep | 30 | deg
vt_sweep_location | 0 | Chord percentage
vt_sweep_secondary_location | 0 | Chord percentage
vt_dihedral | 0 | deg
rudder_eta_inner | 0 | Non dimensional
rudder_eta_outer | 0.9 | Non dimensional | Rudder
rudder_cb_c_inner | 0.73 | Non dimensional
rudder_cb_c_outer | 0.5 | Non dimensional
rudder_cf_c_inner | 0.27 | Non dimensional
rudder_cf_c_outer | 0.5 | Non dimensional
configuration_flag | WB | flag
movable_flag | none | flag | Open VSP case
openvsp_altitude | 0 | m
openvsp_airspeed | 19 | m/s
openvsp_reynolds | 1000000 | Non dimensional
openvsp_first_tess | 15 | Number
openvsp_sec_tess | 15 | Number
openvsp_third_tess | 12 | Number
openvsp_total_tess | 39 | Number
openvsp_alfa_start | -10 | deg
openvsp_alfa_stop | 20 | deg
openvsp_delta_alfa | 2 | deg
openvsp_beta | 0 | deg
Aircraft_name | TecnamP92 | flag
Aircraft_type | Very Light airplane | flag | Aircraft inputs
Designer | Luigi Pascale | flag
Regulation | csvla | flag
Date | 2018-11-23 | flag
Amendment | Amendment 1 | flag
Airloads_flag | Schrenk | flag
nmax | 3.8 | g
nmin | -1.5 | g
Interpolation_flag | User | flag
Max_lift_coefficient_clean | 1.55 | Non dimensional | Aerodynamic model
Max_lift_coefficient_takeoff | 1.77 | Non dimensional
Max_lift_coefficient_landing | 1.87 | Non dimensional
Inverted_lift_coefficient | -1 | Non dimensional
CLstar_lift_coefficient | 1.3879 | Non dimensional
CM_landing_gear | 0 | Non dimensional
wing_body_aoa | [ 0.000; 0.250; 0.500; 0.750; 1.250; 1.500; 1.750; 2.000; 2.250; 2.500; 2.750; 3.000; 3.250; 3.500; 3.750; 4.000; 4.250; 4.500; 4.750; 5.000; 5.250; 5.500; 5.750; 6.000; 6.250; 6.500; 6.750; 7.000; 7.250; 7.500; 7.750; 8.000; 8.250; 8.500; 8.750; 9.000; 9.250; 9.500; 9.750; 10.000; 10.250; 10.500; 10.750; 11.000; 11.250; 11.500; 11.750; 12.000; 12.250; 12.500; 12.750; 13.000; 13.250; 13.500; 13.750; 14.000; 14.250; 14.500; 14.750; 15.000; 15.250; 15.500; 15.750; 16.000; 16.250; 16.500; 16.750; 17.000; 17.250; 17.500; 17.750; 18.000; 18.250; ] | deg
wing_body_cl | [0.8000; 0.8111; 0.8313; 0.8449; 0.8792; 0.8997; 0.9130; 0.9436; 0.9542; 0.9763; 0.9877; 1.0006; 1.0223; 1.0447; 1.0674; 1.0889; 1.1113; 1.1337; 1.1545; 1.1771; 1.1982; 1.2201; 1.2381; 1.2584; 1.2775; 1.2954; 1.3140; 1.3308; 1.3434; 1.3589; 1.3889; 1.40976; 1.4295; 1.4413; 1.4597; 1.4697; 1.4904; 1.50369; 1.51659; 1.53081; 1.5341; 1.5475; 1.5638; 1.5765; 1.5885; 1.6062; 1.6162; 1.6252; 1.6288; 1.6400; 1.6420; 1.6448; 1.6536; 1.6590; 1.6595; 1.6611; 1.6635; 1.6669; 1.6674; 1.6675; 1.6670; 1.6634; 1.6622; 1.6620; 1.6611; 1.6601; 1.6599; 1.6544; 1.6447; 1.6384; 1.6283; 1.6140; 1.5989;] | Non dimensional
wing_body_cm | [-0.0623; -0.0617; -0.0611; -0.0605; -0.0599; -0.0593; -0.0587; -0.0581; -0.0575; -0.0569; -0.0563; -0.0578; -0.0573; -0.0568; -0.0563; -0.0558; -0.0553; -0.0548; -0.0543; -0.0539; -0.0535; -0.0531; -0.0527; -0.0523; -0.0519; -0.0515; -0.0511; -0.0507; -0.0503; -0.0499; -0.0495; -0.0491; -0.0487; -0.0483; -0.0479; -0.0475; -0.0471; -0.0467; -0.0463; -0.0459; -0.0455; -0.0449; -0.0444; -0.0440; -0.0437; -0.0434; -0.0395; -0.0359; -0.0339; -0.0322; -0.0307; -0.0292; -0.0281; -0.0269; -0.0258; -0.0246; -0.0237; -0.0229; -0.0222; -0.0216; -0.0210; -0.0204; -0.0200; -0.0198; -0.0196; -0.0196; -0.0196; -0.0196; -0.0194; -0.0194; -0.0192; -0.0192; -0.0190;] | Non dimensional
wing_body_cd | [0.03900; 0.03887; 0.03785; 0.03610; 0.03580; 0.03421; 0.03224; 0.03223; 0.03186; 0.03091; 0.03021; 0.03007; 0.02913; 0.02827; 0.02804; 0.02749; 0.02741; 0.02744; 0.02743; 0.02724; 0.02723; 0.02724; 0.02734; 0.02769; 0.02791; 0.02818; 0.02841; 0.02857; 0.02858; 0.02909; 0.03009; 0.03018; 0.03099; 0.03241; 0.03275; 0.03306; 0.03350; 0.03382; 0.03423; 0.03466; 0.03506; 0.03564; 0.03610; 0.03676; 0.03748; 0.03847; 0.04043; 0.04260; 0.04403; 0.04535; 0.04671; 0.04823; 0.04946; 0.05090; 0.05256; 0.05448; 0.05621; 0.05783; 0.05967; 0.06174; 0.06410; 0.06672; 0.06986; 0.07217; 0.07470; 0.07732; 0.08027; 0.08341; 0.08709; 0.09105; 0.09548; 0.09057; 0.10443;] | Non dimensional
Max_Takeoff_Mass | 450 | kg
Empty_Mass | 281 | kg | Aircraft mass
Useful_Mass | 169 | kg
Fuel_Mass | 50.5 | kg
Crew_Mass | 180 | kg
Oil_mass | 1.69 | kg
Inertia_moment_Y | 5130 | kg*m^2
n_Mass | 4 | Number
Max_fwd_cg | 0.21 | MAC percentage
Max_aft_cg | 0.24 | MAC percentage
sea_level | 0 | m
operative_ceiling | 2000 | m | Standard atmosphere
theoretical_ceiling | 4000 | m
gravity_acceleration | 9.8066 | m/s^2
gust_speed_cruise | 15.24 | m/s | Constant values
gust_speed_dive | 7.62 | m/s
Min_design_cruise_airspeed | 47.2222 | m/s
wing_xac | 0.25 | MAC percentage | Design airspeed
max_up_bcg | 0 | m | Aerodynamic centre
max_down_bcg | 0 | m
lift_horizontal_component_arm | 0 | m
max_fwd_ac | 0.25 | MAC percentage
max_aft_ac | 0.25 | MAC percentage
thrust_line | 0 | m
max_up_thrust_line | 0 | m | Thrust axes
max_down_thrust_line | 0 | m
time_step | 0.006 | 1/s
time_interval | 50 | Non dimensional | Horizontal tail loads
damping_factor | 0.3 | Non dimensional
elevator_clalfa | 3 | 1/rad
elevator_cldelta | 4 | 1/rad
damping_angle_deltav_VA | 0.01 | rad
type_flag | Aerobatic | flag
command_flag | Stick | flag
CN_deltar | 0.00112 | 1/deg
CN_beta | 0.00085 | 1/deg | Vertical tail loads
rad_of_gyr_vt | 0.3 | m
max_delta_rudder | 30 | deg
sideslip_angle | 15 | deg
cf/c_inner
cf/c_outer
Note on A7: Claudio Mirabella: Leading edge sweep angle
Note on A12: Claudio Mirabella: Dihedral angle of the first wing segment
Note on A15: Claudio Mirabella: Wing section at the root of the wing
Note on B15: Claudio Mirabella: Camber: 0.049 chord% Camber location: 0.4 chord% Thickness ratio: 0.12 chord%
Note on A16: Claudio Mirabella: Airfoil used at the end of wing panel 1
Note on A17: Claudio Mirabella: Wing section used at the end of wing panel 2
Note on A18: Claudio Mirabella: Wing section at the tip station
Note on A27: Claudio Mirabella: Panel subdivision for the Open VSP run-case initialization
Note on A31: Claudio Mirabella: Wing type flag
Note on A52: Claudio Mirabella: In this excel file: cf = flap chord; c = local surface chord; cb = overhang. The following schematic drawing can help, where * indicates the hinge position: cb cf ------*--------------- ¦-----¦---------------¦ ¦---------------------¦ c
Note on A81: Claudio Mirabella: Vertical tail geometrical arrangement.
Note on A103: Claudio Mirabella: W : wing WB : wing-body WH : wing-horizontal WBH : wing-body-horizontal WBHV : wing-body-horizontal-vertical WBHVP : wing-body-horizontal-vertical-turboprop WBHVF : wing-body-horizontal-vertical-turbofan
Note on A104: Claudio Mirabella: Movables configuration none : none movables f : flap a : aileron fa : flap aileron fe : flap elevator fr : flap rudder fae : flap aileron elevator faer : flap aileron elevator rudder e : elevator r : rudder
Note on A111: Claudio Mirabella: This is not the algebric summation of all the three tesselletion previously defined.
Note on A125: Claudio Mirabella: Select how the code will derive aerodynamic data. Change values to zero if not available.
Note on A130: Claudio Mirabella: Lift coefficient value at the end of the linear part of the lift curve.
Note on A162: Claudio Mirabella: This section pertains to Horizontal tail loads calculations. Refers back to page 49 of CS-VLA airworthiness requirements (from CS-VLA 421 to CS-VLA 427).